## A
STD. BUSH CALCULATION ONLY |  | TODAY:- | 2026-07-29 | 46232.9137
ENQUIRY NUMBER | FAX | Input by:- | DJH
Customer | VOLTAS1
Dwg No | 4 282 19 6000 |  |  | normal allowance chosen
Capitals only GRADE | T14 | M | <INPUT M or I for mm or inches
Housing Max.(Hmax=) | 107 | mm chosen
Housing Min.(Hmin=) | 106
Shaft Max. (Dmax=) | 70 | TOO THICK
Shaft Min. (D min=) | 69.5 | TOO THICK
Bush Length (L=) | 300 | +/-0.1 | (<min length or tolerance)
Load ( kgs) | 500 | P = 2.38 kg/cm^2 or 0.2 Mpa
Speed (RPM) | 20 | V = 4.40 m/min
PV (kg/cm^2.m/min)= | 10.472 | PV= OK |  |  | c:a1
Lubrication | W | < Enter W for Water ; O for Oil ; G for Grease; D for Dry
Temperature deg C | 20
Min.Interference (I MIN) | 0.1213 | From GRAPH 1 | Minimum Wall Thickness TOO THICK
M/C Allowance (M/C MIN) | 0.11785 | From GRAPH 2
OD MIN | 107.1213 | HMAX+IMIN
OD MAX | 107.2392 | O/DMIN+M/C
Max Interference (I MAX.) | 1.2392 | ODMAX-HMIN
Run. Clearance (R/C) from Graph 3 | 0.10825 | Y FOR CLOSE RC / N FOR MID RANGE RC |  | Y
Alt Desired min Run. Clearance | 0
Swell Allowance(S/A) | 0.1875 |  | S/P From Table 2 (0.x%) | 1
Thermal Expansion(T/E) | 0 | bcf | S/E From Table 3 (0.x%) | 0.5
Bore Closure (BCF) From Graph 3 | 1.2763 | 1.03 | C of EX. Brochure (X.X) | 80
bcf check 1.03 | normal allowance chosen | chck | Temp Rise Above 20 C | 0
M/C Allowance (M/C MIN) | 0.105 | From GRAPH 2
ID MIN | 71.5721 | DMAX+RC+SW+TE+BCF
ID MAX | 71.6771 | IDMIN+M/C
BUSH DESIGN :
all units are in mm | maximum | minimum
OUTSIDE DIAMETER (O/D) | 107.2392 | 107.1213
INSIDE DIAMETER (I/D) | 71.6771 | 71.5721
LENGTH nominal (mm) | 300 | +/-0.1
I/D FITTED CONDITIONS |  | all units are in mm
| MINIMUM |  |  | MAXIMUM
O/D MAX | 107.2392 |  | O/D MIN | 107.1213
-HOUSING MIN (Hmin) | 106 |  | -HOUSING MAX. (Hmax) | 107
gives I max | 1.2392 |  | gives I min | 0.1213
X BCF | 1.03 |  | X BCF | 1.03
gives BC max | 1.2763 |  | gives BC min | 0.12494
from I/D min | 71.5721 |  | from I/D max | 71.6771
gives I/D fitted min | 70.2957 |  | gives I/D fitted max | 71.5521
less S/A | 0.1875 |  | less S/A | 0.1875
gives I/D fitted wet min | 70.1082 |  | gives I/D fitted wet max | 71.3646
less T/E | 0 |  | less T/E | 0
gives I/D fitted at temp | 70.1082 |  | gives I/D fitted at temp | 71.3646
less D max | 70 |  | less D min | 69.5
gives RC min | 0.10825 |  | gives RC max | 1.8646
FOR NORMAL BEARINGS ONLY NO CHANGE TO PROGRAM ALLOWED |  |  | FORM BCALC by DJH27/11/03
1 = normal, 0 = machine in situ' | 1 |  | normal allowance chosen
grooving | g=1/3wall | 5.8483
| w=2.5g | 14.6207 | alt w by shaft diam
nog marine ie no 6 o'clock | 20-79 | 4 | 6
add one more for std | 80-159 | 5 | 10
| 160-239 | 6 | 15
| 240-319 | 7 | 15
| 320-399 | 8 | 20
| 400-479 | 9 | 20
| 480-559 | 10 | 25
| 560-639 | 11 | 25
| 640-719 | 12 | 25
| 720-799 | 13 | 25
| 800-879 | 14 | 25
| 880-959 | 15 | 25
| 960-1000 | 16 | 25

## B
M | 0.18266 | STD INTERFERENCE |  |  |  | bcf% | [5 empty] | DIAM | 0 | 200 | 300 | 400 | 500 | 600
1 | T | T | F | [8 empty] | TOLER | 0.1 | 0.13 | 0.15 | 0.175 | 0.2 | 0.23
mm |  | 0.18266 | 0.1213 | [8 empty] | 107 | 0.225
T14 |  | PV CALCULATION |  | 2000 | OK | 1 | [5 empty] | L/D | 0 | 1.25 | 1.5 | 1.75 | 2 | 2.25 | 2.5
|  |  |  | T14/t147 | T11/T117 | T12/T127 | F24 | F21 | F36 | F363 | T814 | RATIO | 1 | 1.125 | 1.375 | 1.625 | 1.75 | 2 | 2.25
107 | P= | 2.381 | T14 | 2000 | [7 empty] | 4.2857 | 2.25
106 | V= | 4.3982 | 1 | 1 | 2 | 3 | 4
70 | PV= | 10.472 | T14 | 2000 | 300 | 200 | 100
69.5 |  |  | T11 | 2000 | 360 | 220 | 110
300 |  |  | T12 | 2000 | 380 | 260 | 140
500 |  |  | F24 | 2000 | 330 | 220 | 110
20 |  |  | F21 | 2000 | 540 | 360 | 180
10.472 |  |  | F36 | 2000 | 3000 | 1200 | 1000
W | PV IS IN COLUMN 1 |  | F363 | 2000 | 3000 | 1200 | 1000
|  |  | T814 | 2000 | 380 | 260 | 140
|  |  | T147 | 2000 | 300 | 200 | 100
|  |  | T117 | 2000 | 360 | 220 | 110
|  |  | T127 | 2000 | 380 | 260 | 140
| 0.11785 | standard m'cing OD |  | 0.105 | standard m'cing ID
| RC= | 0.10825 |  | 0.1685 | 0.10825 | 0.13837 | -0.018 | 0.05
| Y | 0.10825 |  | high & speed | slow speed | mid & water jet ETC
BCF
| ACT WALL | 18 | 1.03 | =BCF% | TOO THICK | 1
| OPWALL= | 6 | 0 | 3.6 | 4.7 | 4.8 | 6 | 6.6 | 7.2 | 7.8 | 8.4 | 9 | 9.6 | 10.2 | 10.8 | 11.4 | 12 | 13.2 | 13.27
| SHAFT= | 70 | 1.004 | 1.003 | 1.002 | 1.001 | 1 | 0.95 | 0.9 | 0.85 | 0.8 | 0.75 | 0.7 | 0.65 | 0.6 | 0.55 | 0.5 | 0.5 | 0.5
|  |  | Warning too thin | TOO THIN | OK | OK | OK | OK | OK | OK | OK | OK | OK | OK | OK | OK | OK | OK | TOO THICK
| T THIN WALL x |  | 1.251 | 1.25 | 1.1 | 1.05 | 1 | 1 | 1 | 1 | 1 | 1 | 1 | 1 | 1 | 1 | 1 | 1 | 1