## INPUT
FEROFORM MARINE BEARING MACHINING PROGRAMME
FOR STERN TUBE APPLICATIONS
NOTE :- ONLY MAKE ENTRIES IN THE BLUE COLOURED CELLS
SECTION 1. |  |  | JOB DETAILS :-
DATE | 2026-07-29 | REF No.
OWNER |  |  |  | VESSEL NAME
YARD |  |  |  | VESSEL TYPE
| FEROFORM GRADE | T12
IT IS NOT RECOMMENDED TO USE T12/T127 WITH OIL
| ALL DIMENSIONS IN | M | MM CHOSEN |  | ALL SIZES ARE IN millimeters
SECTION 2. |  |  | EXISTING CONDITIONS :-
NOTE :- THERE MUST BE A DIFFERENCE BETWEEN MAX AND MIN IN THE INPUT
ALL SIZES ARE IN millimeters
| BEARING LOCATION |  |  | EXISTING DIMENSIONS :-
PORT, STBD OR BOTH |  | P | Port CHOSEN | HOUSING DIAMETER MAX |  | 500.08 | mm OK
SINGLE OR TWIN SHAFT |  | S | SINGLE CHOSEN | HOUSING DIAMETER MIN |  | 500 | mm OK
| LUBRICATION | O | OIL CHOSEN | SHAFT DIAMETER MAX |  | 420 | mm OK
|  |  |  | SHAFT DIAMETER MIN |  | 419.99 | mm OK
|  |  | IT IS NOT RECOMMENDED TO USE T12/T127 WITH OIL | BEARING LENGTH |  | 1000 | mm OK
| SPECIFIC BEARING LOCATION |  | A bracket |  | (e.g. 'A' BRACKET, STERN TUBE ETC)
SECTION 3. |  |  | MACHINING INSTRUCTIONS :- |  |  | MM CHOSEN
| MACHINE BUSH O.D. MAX |  | 500.9319 | mm } | } IDEAL FINISHED O.D.in mm |  | 500.806
| MACHINE BUSH O.D. MIN |  | 500.6801 | mm }
| MACHINE BUSH I.D. MAX |  | 422.3492 | mm } | } IDEAL FINISHED O.D.in mm |  | 422.2379
| MACHINE BUSH I.D. MIN |  | 422.1265 | mm }
SECTION 4. |  |  | GROOVING INSTRUCTIONS :-
| FOR WATER LUBRICATED BEARINGS :- |  |  |  | ALT FOR OIL LUBRICATED BEARINGS :-
| No. OF GROOVES REQUIRED |  | 9 |  | No. OF WASHWAYS |  | 2
| ANGLE BETWEEN GROOVES |  | 36 |  | ANGLE BETWEEN WASHWAYS |  | 180 DEGREES HORIZONTALLY
| GROOVE DEPTH (g) |  | 12.9637 |  | WASHWAY RADIUS (R) |  | 168
| GROOVE WIDTH (w) |  | 20 |  | WASHWAY DEPTH (g) |  | 10.5
FOR THIS BEARING :-
| MEASURE | 10 | GROOVES
| AND CUT ONLY | 9 | GROOVES
THERE IS NO GROOVE AT THE BOTTOM WHEN FITTED
SECTION 5. |  |  | FITTED CONDITIONS :-
|  |  |  | MAX | MIN
|  |  | INTERFERENCE | 0.93191 | 0.60008
|  |  | FITTED I.D. | 421.7491 | 421.1946
| OPERATIONAL RUNNING CLEARANCE |  |  | 1.4067 | 0.8422 |  | DJH151203
FOR ACTUAL INSTALLATION, FITTING CONDITONS, GROOVES, LUBRICATION & FLOW RATES SEE TENMAT LTD DESIGN MANUAL
FEROFORM MARINE BEARING MACHINING PROGRAMME*
FOR STERN TUBE APPLICATIONS
NOTE :- ONLY MAKE ENTRIES IN THE BLUE COLOURED CELLS
SECTION 1. |  |  | JOB DETAILS :-
DATE | 2026-07-29 | REF No. | 0
OWNER | 0 |  |  | VESSEL NAME | 0
YARD | 0 |  |  | VESSEL TYPE | 0
| FEROFORM GRADE | T12
IT IS NOT RECOMMENDED TO USE T12/T127 WITH OIL
| ALL DIMENSIONS IN | M | MM CHOSEN |  | ALL SIZES ARE IN millimeters
SECTION 2. |  |  | EXISTING CONDITIONS :-
NOTE :- THERE MUST BE A DIFFERENCE BETWEEN MAX AND MIN IN THE INPUT
ALL SIZES ARE IN millimeters
| BEARING LOCATION |  |  | EXISTING DIMENSIONS :-
PORT, STBD OR BOTH |  | P | Port CHOSEN | HOUSING DIAMETER MAX |  | 500.08 | mm OK
SINGLE OR TWIN SHAFT |  | S | SINGLE CHOSEN | HOUSING DIAMETER MIN |  | 500 | mm OK
| LUBRICATION | O | OIL CHOSEN | SHAFT DIAMETER MAX |  | 420 | mm OK
|  |  |  | SHAFT DIAMETER MIN |  | 419.99 | mm OK
|  |  | IT IS NOT RECOMMENDED TO USE T12/T127 WITH OIL | BEARING LENGTH |  | 1000 | mm OK
| SPECIFIC BEARING LOCATION |  | A bracket |  | (e.g. 'A' BRACKET, STERN TUBE ETC)
SECTION 3. |  |  | MACHINING INSTRUCTIONS :- |  |  | MM CHOSEN
| MACHINE BUSH O.D. MAX |  | 500.9319 | mm } | } IDEAL FINISHED O.D.in mm |  | 500.806
| MACHINE BUSH O.D. MIN |  | 500.6801 | mm }
| MACHINE BUSH I.D. MAX |  | 422.3492 | mm } | } IDEAL FINISHED O.D.in mm |  | 422.2379
| MACHINE BUSH I.D. MIN |  | 422.1265 | mm }
SECTION 4. |  |  | GROOVING INSTRUCTIONS :-
| FOR WATER LUBRICATED BEARINGS :- |  |  |  | ALT FOR OIL LUBRICATED BEARINGS :-
| No. OF GROOVES REQUIRED |  | 9 |  | No. OF WASHWAYS |  | 2
| ANGLE BETWEEN GROOVES |  | 36 |  | ANGLE BETWEEN WASHWAYS |  | 180 DEGREES HORIZONTALLY
| GROOVE DEPTH (g) |  | 12.9637 |  | WASHWAY RADIUS (R) |  | 168
| GROOVE WIDTH (w) |  | 20 |  | WASHWAY DEPTH (g) |  | 10.5
FOR THIS BEARING :-
| MEASURE | 10 | GROOVES
| AND CUT ONLY | 9 | GROOVES
THERE IS NO GROOVE AT THE BOTTOM WHEN FITTED
SECTION 5. |  |  | FITTED CONDITIONS :-
|  |  |  | MAX | MIN
|  |  | INTERFERENCE | 0.93191 | 0.60008
|  |  | FITTED I.D. | 421.7491 | 421.1946
| OPERATIONAL RUNNING CLEARANCE |  |  | 1.4067 | 0.8422 |  | DJH151203
FOR ACTUAL INSTALLATION, FITTING CONDITONS, GROOVES, LUBRICATION & FLOW RATES SEE TENMAT LTD DESIGN MANUAL
Note on B9: user: DATE IS AUTOMATIC FROM YOUR PC SET UP INPUT OWN DATE IF REQUIRED
Note on D24: user:Input can be W for water, O for Oil, G for Grease, or D for Dry
Note on E13: ten-dh: ENTER T14,T147, T12,T127; T11,T117 CAN BE USED BUT CONTAINS GRAPHITE WHICH MAY PROMOTE GALVANIC CORROSION IN SEA WATER
Note on E15: ten-dh: USE M FOR METRIC SIZES IN Millimeters OR USE I FOR IMPERIAL SIZES IN Inches
Note on E26: user: in certain conditions, Oil and the MoS2 in T12 can react
Note on H40: user: If washway printout not to be shown input N here
Note on I27: ten-dh: IF A WARNING APPEARS IT IS BECAUSE THE WALL THICKNESS IS EITHER TOO THICK OR TOO THIN COMPARED TO OPTIMUM WALL ALLOWANCES. THE SIZES USED MAY BE ACCEPTABLE BUT SHOULD BE ONLY USED AFTER CONSULTATION WITH TENMAT LTD

## Intructions
This program is designed to Help Calculate
FEROFORM T grade Propellor Bushes used in the Marine Industry
Use the Input sheet only
|  | Fill the cell coloured |  | BLUE | IN SECTION 1&2
use keyboard, arrow keys or mouse controls
|  | Warnings of course are in |  | RED
|  | The design / answers appear in |  | yellow | IN SECTION 3
|  | Groove etc. will be shown in |  | BLUE | IN SECTION4 & 5
Cells with red triangle contain comments
Do not saved changed Cells over the original program!
For Grooves etc see design manual for actual concept!
This program has been written by D. J. Hill @ TENMAT UK LTD any queries :-
| phone |  | +44-161-872-2181 direct +44-161-955-2409
| fax |  | +441618727596
| email work |  | dhill@tenmat.com
TENMAT LTD accept no responsibility for calculations done by any third party!
The information contained in this program was correct at time of release
| The disc & program were virus free when released from TENMAT UK LTD |  |  |  | 2004-01-01
TENMAT LTD
FOR ACTUAL INSTALLATION, FITTING CONDITONS, GROOVES, LUBRICATION & FLOW RATES SEE TENMAT LTD DESIGN MANUAL
Note on E12: user:

## stern tube bush (hidden)
Tgrade Marine STERN TUBE BUSH ONLY |  | DATED |  | 46232.7802
ENQUIRY NUMBER |  | Input by:- | MIKE
Yard |  | Owmer :-
Vessel Name |  | Vessel Type :_
GRADE | T12 | M | <Input M = mm / I = inches | mm chosen
Flange diam & ¦ thickness |  |  | OK
Housing Max.(Hmax=) | 500.08 | OK | TENMAT RECOMMEND
Housing Min.(Hmin=) | 500 | OK | THE MATERIAL IS STABILISED
Shaft Max. (Dmax=) | 420 | OK
Shaft Min. (Dmin=) | 419.99 | OK
Bush Length (L=) | 1000 | OK
Single or Twin Propellor | S | Single PROPELLOR CHOSEN
Aft, Fwd, Mid position |  | Please Input Position,use Capital Letter only
Position Info.Optional | P | nominated input
Lubrication Water, Oil,Grease,Dry | O | Oil
Allowed Op Temp deg C | 45 | Temperature OK
Min.Interference (Imin) | 0.60008 | From Formula
Normal M/C Allowance (M/C ) | 0.25183 | From Formula
OD MIN | 500.6801 | HMAX+IMIN
OD MAX | 500.9319 | O/DMIN+M/C
Max Interference (I MAX.) | 0.93191 | ODMAX-HMIN
Run. Clearance (R/C) by formula | 0.8422 | STANDARD RC
Alt Desired min Run. Clearance |  | Calculated RC as above
Swell Allowance (S/A) | 0.10011 | Full swell (0.xx%) |  | 0.5
Thermal Expansion (T/E) | 0.25228 | 1 Full water ; 0.5 Humid ; 0.25 Oil |  | 0.25
Bore Closure (BCF) by formula | 0.93191 | CofT Expansion from Brochure (X.X) |  | 70
bcf check 100 % | normal allowance chosen | Operating temp rise / fall from ambient 20 C° = 25°
Normal M/C Allowance (M/C ) | 0.22271 | From Formula
ID MIN | 422.1265 | DMAX+RC+SW+TE+BCF
ID MAX | 422.3492 | IDMIN+M/C
BUSH DESIGN : | all units are in mm
| maximum | minimum
OUTSIDE DIAMETER (O/D) | 500.9319 | 500.6801 | ref OD+ID Concentrity = 0.100 mm
INSIDE DIAMETER (I/D) | 422.3492 | 422.1265 | ref wall thick = 39.291 / 39.403 mm
LENGTH nominal (mm) | 1000 | OK | ref max taper on length = 0.200 mm
I/D FITTED CONDITIONS |  | all units are in mm
| MINIMUM RC |  |  | MAXIMUM RC
O/D MAX | 500.9319 | 500.6801 | O/D MIN | 500.6801
-HOUSING MIN (Hmin) | 500 | 500 | -HOUSING MAX. (Hmax) | 500.08
= I max | 0.93191 | 0.68008 | gives I min | 0.60008
X BCF | 1 | 1 | X BCF | 1
gives BC max | 0.93191 | 0.68008 | gives BC min | 0.60008
from I/D min | 422.1265 | 422.2379 | from I/D max | 422.3492
gives I/D fitted min | 421.1946 | 421.5578 | gives I/D fitted max | 421.7491
less S/A | 0.10011 | 0.10011 | less S/A | 0.10011
gives I/D fitted wet min | 421.0945 | 421.4577 | gives I/D fitted wet max | 421.649
less T/E | 0.25228 | 0.25228 | less T/E | 0.25228
gives I/D fitted at temp | 420.8422 | 421.2054 | gives I/D fitted at temp | 421.3967
less D max | 420 | 419.995 | less D min | 419.99
gives RC min | 0.8422 | 1.2104 | gives RC max | 1.4067
Normal Max R/C = 1.210 mm;The mathamtical 1.407 mm allows for all variables in hsg, shaft, bush, bcf etc.
Grooves if req'd nog = 9 off, g = 12.92 mm deep, w = 20.00 mm wide, flow rate 63 L / min
alt Washways = 2 off, R = 168.00 mm , g = 10.50 mm, flow rate 63 L / min
lead in chamfer cl = 15.900 mm x c ° = 15 °
FOR MARINE PROPELLOR BEARINGS ONLY NO CHANGE TO PROGRAM ALLOWED |  |  | tm2001 by DJH 01/01/01 | RELEASE TENMAT LTD
1 | 1 = normal, 0 = machine in situ' |  |  | normal allowance chosen

## rudder bush (hidden)
Tgrade RUDDER BUSH ONLY |  | DATED | 2001-12-01 | 46232.7802
ENQUIRY NUMBER | B13901 | Input by:- | MIKE
Customer | GRANDWELD
Ship ref or Dwg No | ZAKHER XII
GRADE | T14 | M | <Input M = mm / I = inches | mm chosen
Flange diam & ¦ thickness |  |  | OK
Housing Max.(Hmax=) | 0 | OK
Housing Min.(Hmin=) | 0 | INPUT ERROR Hmin cannot=Hmax
Shaft Max. (Dmax=) | 0 | INPUT ERROR Dmax cannot = Hmin
Shaft Min. (Dmin=) | 0 | INPUT ERROR Dmin cannot =Dmax
Bush Length (L=) | 0
Rudder | S | Please LEAVE AS R only
Upper, Lower, Pintle | L | Lower
Extra Position Info.Optional |  | Please Input Position,use Capital Letter only
Lubrication Water, Oil,Grease,Dry | W | Water
Assumed Working Temp | 30 | Temperature OK
Min.Interference (Imin) | 0.60008
Normal M/C Allowance (M/C ) |  | From Formula
OD MIN |  | HMAX+IMIN
OD MAX |  | O/DMIN+M/C
Max Interference (I MAX.) |  | ODMAX-HMIN
Run. Clearance (R/C) by formula |  | #VALUE!
Alt Desired min Run. Clearance |  | Calculated RC as above
Swell Allowance (S/A) |  | Full swell (0.xx%) |  | 0.35
Thermal Expansion (T/E) |  | 1 Full water ; 0.5 Humid ; 0.25 Oil
Bore Closure (BCF) by formula |  | CofT Expansion from Brochure (X.X) |  | 60
bcf check 100 %
Normal M/C Allowance (M/C ) |  | From Formula
ID MIN |  | DMAX+RC+SW+TE+BCF
ID MAX |  | IDMIN+M/C
BUSH DESIGN : | all units are in mm
| maximum | minimum
OUTSIDE DIAMETER (O/D)
INSIDE DIAMETER (I/D)
LENGTH nominal (mm)
I/D FITTED CONDITIONS |  | all units are in mm
| MINIMUM RC |  |  | MAXIMUM RC
O/D MAX |  |  | O/D MIN
-HOUSING MIN (Hmin) | 0 | 0 | -HOUSING MAX. (Hmax) | 0
= I max | #VALUE! | #VALUE! | gives I min | #VALUE!
X BCF | #REF! | #REF! | X BCF | #REF!
gives BC max | #VALUE! | #VALUE! | gives BC min | #VALUE!
from I/D min |  | #VALUE! | from I/D max
gives I/D fitted min | #VALUE! | #VALUE! | gives I/D fitted max | #VALUE!
less S/A |  |  | less S/A
gives I/D fitted wet min | #VALUE! | #VALUE! | gives I/D fitted wet max | #VALUE!
less T/E |  |  | less T/E
gives I/D fitted at temp | #VALUE! | #VALUE! | gives I/D fitted at temp | #VALUE!
less D max | 0 | 0 | less D min | 0
gives RC min | #VALUE! | #VALUE! | gives RC max | #VALUE!
#VALUE!
Grooves if req'd nog = 10 off, g = 12.92 mm deep, w = 20.00 mm wide, flow rate 63 L / min
lead in chamfer cl = 15.900 mm x c ° = 15 °
FOR MARINE PROPELLOR BEARINGS ONLY NO CHANGE TO PROGRAM ALLOWED |  |  | tm2001 by DJH 01/01/01 | RELEASE TENMAT LTD
1 | 1 = normal, 0 = machine in situ' |  |  | normal allowance chosen

## MATHS (hidden)
| M |  | STD INTERFERENCE | 0.60008 | 0.60008
| 1 | PV CALCULATION not appliacable for Marine
mm
2 | T12
0 | 0
500.08 | 500.08 | standard m'cing ODM = |  | 0.25183 | 0.25183 | standard m'cing IDM = |  | 0.22271 | 0.22271
500 | 500 | fl check | OK
420 | 420 | ACT WALL | 40.04 | 1 | =BCF%
419.99 | 419.99 |  |  | 0 | 28.75 | 34.1953 | 39.8 | 45.399 | 51 | 56.6001
1000 | 1000 | 420 | 420 | 1 | 1 | 0.9 | 0.8 | 0.7 | 0.6 | 0.5
S | S |  | 40.04
L | 0 |  | 1
P | P | RCT ST = | 0.8422
O | 1 | RCT RB= | 0.8422
45 | mm | grooving | g=1/3wall= | 12.9246
0.60008 | " | SHAFT | 20 | 79 | 160 | 239 | 319 | 399 | 479 | 559 | 639 | 719 | 799 | 879 | 960
|  | NOG | 4 | 5 | 6 | 7 | 8 | 9 | 10 | 11 | 12 | 13 | 14 | 15 | 16
1 | 0 | W | 6 | 10 | 15 | 15 | 20 | 20 | 25 | 25 | 25 | 25 | 25 | 25 | 25
It is not recommended to use T12/T127 with oil |  |  | 4: d; 5: nog; 6: w
|  | ST grooves | 4: 420; 5: 9; 6: 20; 7: Grooves if req'd nog = 9 off, g = 12.92 mm deep, w = 20.00 mm wide, flow rate 63 L / min
|  | RB grooves | 4: 420; 5: 10; 6: 20; 7: Grooves if req'd nog = 10 off, g = 12.92 mm deep, w = 20.00 mm wide, flow rate 63 L / min
|  |  | L / min | UK Gal's/min
|  | water flow | 4: 63; 5: 13.8767
|  |  | 63 | L / min
|  |  | MAX | MIN | mid | MID
|  | WALL THICKNESS | 4: 39.4027; 5: 39.1654; 6: 39.2768; 7: 39.2913
|  | CONCENTRICITY | 5: 0.09968
|  | taper | 4: 0.2; 5: 0; 6: 100; 7: 200; 8: 500; 9: 900
|  |  |  | 0.025 | 0.04 | 0.05 | 0.1 | 0.2
|  | clmm | 4: 15.9; 5: 0; 6: 50; 7: 250; 8: 500
|  | cl inch | 4: 0.625; 5: 0.125; 6: 0.25; 7: 0.375; 8: 0.625
|  | cl mm or " | 4: 15.9; 5: 3.2; 6: 6.4; 7: 9.5; 8: 15.9
|  | c° | 4: 15; 5: 30; 6: 25; 7: 20; 8: 15
washway
|  | R= | 4: 168; 5: g=; 6: 10.5; 7: alt Washways = 2 off, R = 168.00 mm , g = 10.50 mm, flow rate 63 L / min
0 | bar: 4 to 5
DO NOT CHANGE ANY THING ON THIS SHEET